## Requirements
ID | Type | Name | Description | ASIL | Status | Parent_ID | Verified_By | Satisfied_By
HAZ-001 | Hazard | Unintended acceleration | The vehicle accelerates without driver command due to throttle actuator malfunction. | D | approved
HAZ-002 | Hazard | Loss of braking assist | Electronic braking assist system fails to provide expected braking force. | D | approved
HE-001 | Hazardous Event | Unintended acceleration on highway | Vehicle accelerates at >100 km/h in moderate traffic. | D | approved | HAZ-001
HE-002 | Hazardous Event | Brake failure during emergency stop | Braking assist fails at 60 km/h in urban area. | D | approved | HAZ-002
SG-001 | Safety Goal | Prevent unintended acceleration | The system shall prevent unintended acceleration >0.3 m/s² without driver input. | D | approved | HE-001
SG-002 | Safety Goal | Ensure minimum braking | The system shall ensure braking deceleration >=6.5 m/s². | D | approved | HE-002
FSR-001 | FSR | Throttle monitoring | Monitor commanded vs actual throttle; cut fuel in 100ms if deviation >5%. | D | approved | SG-001 | TC-001
FSR-003 | FSR | Brake force monitoring | Monitor brake pressure; alert+backup braking in 200ms if deviation >15%. | D | approved | SG-002 | TC-003
TC-001 | Test Case | Throttle monitoring response | Inject 5% throttle deviation and verify fuel cut in <100ms. | D | approved | FSR-001
TC-003 | Test Case | Brake deviation response | Simulate 20% brake deviation; verify alert+backup in <200ms. | D | draft | FSR-003